## Info
Navigator
Sheet 1 | 1A3a Aviation
Sheet 2 | 1A3b Road
Sheet 3 | 1A3c Rail
Sheet 4 | 1A3di Maritime
Sheet 5 | 1A3dii Inland Ship
Sheet 6 | Summary Table
Sheet 7 | Top-Down Validation
Sheet 8 | GHG Inventory
Sheet 9 | Modal split'!A1
Sheet 10 | Default Emission factor
Sheet 11 | Input speFC
Sheet 12 | Sources
Sheet 13 | Info NFR Codes
Purpose of the tool:
This tool calculates transport total fuel consumption and estimates the corresponding tank-to-wheel emissions for CO2, CH4 and N2O for a given country and year.
Methodology and user instructions:
The methodology complies with IPCC guidelines 2006 for national greenhouse gas inventories. The classifications (CFR-codes 1A3a to 1A3d) and the available default data for fuel specifications and GHG emission factors.
Please note the color code used in the different sheets:
Note: The tool does not enable full accordance with the requirements of the IPCC guidelines. For example, the categories "other transport" and "pipeline transports" are not yet included. Moreover GHG emissions of biofuels have to be excluded of the fuel used in transport (according to the IPCC methodology, these are accounted for in other sectors e.g. agriculture) but the current bottom-up approach calculating fuel use may hide a share of biofuel. The energy balance data should nevertheless avoid accounting biodiesel.
The developers do not bear any responsibility for the correctness of the results. The data used has been sourced from a variety of sources including the Kenya National Bureau of Statistics, the National Transport and Safety Authority (NTSA) and a nation wide user survey to estimate vehicle kilometres, among others. The vehicle statistics data are not exact figures, but reasonable estimates of active fleets based on exisisting statistics from the NTSA.
Context:
This tool has been developed by GIZ and IFEU in the context of the project "Advancing Transport Climate Strategies in Rapidly Motorising Countries" (TraCS). It was initially tested for Vietnam and therefore a work-in progress. The project is financed through the International Climate Initiative of the German Federal Ministry for the Environment, Nature Conservation, and Nuclear Safety (BMU). The tool can be used for free, acknowledging GIZ, IFEU and BMUB. It is not allowed to use the tool for commercial purposes.
Contact:
Daniel Bongardt (daniel.bongardt@giz.de) and Elena Scherer (elena scherer@giz.de)
+49 228 4460 - 1416, Friedrich Ebert Allee 40, 53113 Bonn, Germany
Last update
Tool Version: 1.1 BETA (07.01.2019)
Transport Inventory and Greenhouse Gas Emission Reporting (TrIGGER) Tool

## 1A3a Aviation
Subsector: | Aviation
Country | Kenya
Reference Year | 2015
→Go to: Top-Down Validation
Vehicle specifications |  |  | Data input |  | Fuel specifications |  | Emissions factors | [5 empty] | Total emissions | [5 empty] | Transport performance
Subategory | Transport mode | Fuel type | Total fuel consumption |  | Lower Heating Value |  | CO2 emission factor |  | CH4 emission factor |  | N2O emission factor |  | Total CO2 emissions |  | Total CH4 emissions |  | Total N2O emissions |  | Passenger transport | Freight transport | Source
|  |  | 1000 tonnes | Source | TJ/1000 tonnes | Source | kg/TJ fuel | Source | kg/TJ fuel | Source | kg/TJ fuel | Source | 1000 tonnes | Source | 1000 tonnes | Source | 1000 tonnes | Source | million passenger-km | million t-km
Total aviation | All | Kerosene | 635.3 | KNBS, 2017 | 44.1 | IPCC 2006 | 71500 | IPCC 2006 | 0.5 | IPCC 2006 | 2 | IPCC 2006 | 2003.1962 | calculated | 0.014008 | calculated | 0.056033 | calculated
Domestic aviation | All | Kerosene | 44.471 | ICAO,2018 | 44.1 | IPCC 2006 | 71500 | IPCC 2006 | 0.5 | IPCC 2006 | 2 | IPCC 2006 | 140.2237 | calculated | 0.00098059 | calculated | 0.0039223 | calculated
International bunkers | All | Kerosene | 590.829 | ICAO,2018 | 44.1 | IPCC 2006 | 71500 | IPCC 2006 | 0.5 | IPCC 2006 | 2 | IPCC 2006 | 1862.9725 | calculated | 0.013028 | calculated | 0.052111 | calculated
Domestic aviation | All | Aviation Gasoline | 18.7 | KNBS, 2017 | 44.3 | IPCC 2006 | 70000 | IPCC 2006 | 0.5 | IPCC 2006 | 2 | IPCC 2006 | 57.9887 | calculated | 0.00041421 | calculated | 0.0016568 | calculated
Description aviation sheet
GHG emissions of aviation distributed between domestic and international are calculated in a top-down approach. Only domestic aviation (both departing and landing taking place in the same country) is counted towards GHG emissions according to the IPCC Guidelines methodology. International aviation is given as information
The only data input is the total fuel consumption by fuel for both domestic and international aviation.
Calculation methodology

## 1A3b Road
Subsector: | Road
Country: | Kenya
Reference year: | 2015
→Go to: Top-Down Validation
Vehicle specifications | [5 empty] | Activity Data Input | [6 empty] | Fuel specifications |  |  | Average fuel consumption and emissions factor | [7 empty] | Total fuel consumption and emissions | [5 empty] | Transport performance
Category | Transport mode | Size class | Fuel Type | Emission Standard | Subsegment ID | Vehicle stock |  | Average VKT |  | Total VKT per year |  |  | Fuel Density | Lower Heating Value |  | Average Fuel consumption |  | CO2 emission factor |  | CH4 emission factor |  | N2O emission factor |  | Total fuel consumption |  |  | Total CO2 emissions | Total CH4 emissions | Total N2O emissions | Av. Load |  |  | Transport performance
[6 empty] | number | Source | km/year/ vehicle | Source | million km/year | Source | Source | kg/l | TJ/1000 tonnes | Source | litre/100 km | Source | kg/TJ fuel | Source | kg/TJ fuel | Source | kg/TJ fuel | Source | Million litres | 1000 tonnes | TJ | 1.000 t | 1.000 t | 1.000 t | Passengers per vehicle | tons per vehicle | Source | Million Passenger-km | Million Freight-ton-km
Passenger car | Passenger | all | all | all | all | 532406.0006 |  | 22222.9188 |  | 11831.6153 | Calculated | Calculated
Passenger car | Passenger | 1- <1400cm3 | Motor Gasoline | Euro 1 | PG11 | 395252.0569 | INFRAS, 2018 | 23023 | INFRAS, 2018 | 9099.8881 | Calculated | Calculated | 0.74074 | 44.3 | IPCC 2006 | 7.7879 | Infras,2018 | 69300 | IPCC 2006 | 33 | IPCC 2006 - Motor Gasoline- uncontrolled | 3.2 | IPCC 2006 - Motor Gasoline- uncontrolled | 708.6922 | 524.9572 | 31395.0645 | 1611.6133 | 0.76743 | 0.074418 |  |  |  | 0 | 0
Passenger car | Passenger | 1- <1400cm3 | Diesel Oil | Euro 1 | PD11 | 14285.3272 | INFRAS, 2018 | 15448 | INFRAS, 2018 | 220.6797 | Calculated | Calculated | 0.84388 | 43 | IPCC 2006 | 5.3056 | Infras,2018 | 74100 | IPCC 2006 | 3.9 | IPCC 2006 - Gas/ Diesel Oil | 3.9 | IPCC 2006 - Gas/ Diesel Oil | 11.7084 | 9.8805 | 503.4608 | 31.4822 | 0.001657 | 0.001657 |  |  |  | 0 | 0
Passenger car | Passenger | 2- 1400-2000cm3 | Motor Gasoline | Euro 1 | PG21 | 95260.1863 | INFRAS, 2018 | 19014 | INFRAS, 2018 | 1811.2772 | Calculated | Calculated | 0.74074 | 44.3 | IPCC 2006 | 9.2722 | Infras,2018 | 69300 | IPCC 2006 | 33 | IPCC 2006 - Motor Gasoline- uncontrolled | 3.2 | IPCC 2006 - Motor Gasoline- uncontrolled | 167.9444 | 124.4032 | 7439.935 | 381.9167 | 0.18187 | 0.017635 |  |  |  | 0 | 0
Passenger car | Passenger | 2- 1400-2000cm3 | Diesel Oil | Euro 1 | PD21 | 11842.7584 | INFRAS, 2018 | 13108 | INFRAS, 2018 | 155.2349 | Calculated | Calculated | 0.84388 | 43 | IPCC 2006 | 6.8345 | Infras,2018 | 74100 | IPCC 2006 | 3.9 | IPCC 2006 - Gas/ Diesel Oil | 3.9 | IPCC 2006 - Gas/ Diesel Oil | 10.6096 | 8.9532 | 456.2128 | 28.5277 | 0.0015015 | 0.0015015 |  |  |  | 0 | 0
Passenger car | Passenger | 3- >2000cm3 | Motor Gasoline | Euro 1 | PG31 | 8067.8789 | INFRAS, 2018 | 25213 | INFRAS, 2018 | 203.4154 | Calculated | Calculated | 0.74074 | 44.3 | IPCC 2006 | 11.9427 | Infras,2018 | 69300 | IPCC 2006 | 33 | IPCC 2006 - Motor Gasoline- uncontrolled | 3.2 | IPCC 2006 - Motor Gasoline- uncontrolled | 24.2934 | 17.9951 | 1076.197 | 55.2448 | 0.026307 | 0.002551 |  |  |  | 0 | 0
Passenger car | Passenger | 3- >2000cm3 | Diesel Oil | Euro 1 | PD31 | 7697.7929 | INFRAS, 2018 | 44314 | INFRAS, 2018 | 341.12 | Calculated | Calculated | 0.84388 | 43 | IPCC 2006 | 8.9836 | Infras,2018 | 74100 | IPCC 2006 | 3.9 | IPCC 2006 - Gas/ Diesel Oil | 3.9 | IPCC 2006 - Gas/ Diesel Oil | 30.6447 | 25.8605 | 1317.7218 | 82.3993 | 0.0043368 | 0.0043368 |  |  |  | 0 | 0
Light Commercial Vehicles (LCV) | Passenger | all | all | all | all | 119230 |  | 29862.2298 |  | 3560.4737 | Calculated | Calculated
Light duty trucks | Passenger | 1- <1305 Kg | Motor Gasoline | Euro 1 | TG11 | 8709 | INFRAS, 2018 | 19536 | INFRAS, 2018 | 170.139 | Calculated | Calculated | 0.74074 | 44.3 | IPCC 2006 | 7.2074 | Infras,2018 | 69300 | IPCC 2006 | 33 | IPCC 2006 - Motor Gasoline- uncontrolled | 3.2 | IPCC 2006 - Motor Gasoline- uncontrolled | 12.2625 | 9.0834 | 543.2305 | 27.8858 | 0.013279 | 0.0012877 |  |  |  | 0 | 0
Light duty trucks | Passenger | 1- <1305 Kg | Diesel Oil | Euro 1 | TG21 | 3350 | INFRAS, 2018 | 45713 | INFRAS, 2018 | 153.1386 | Calculated | Calculated | 0.84388 | 43 | IPCC 2006 | 8.993 | Infras,2018 | 74100 | IPCC 2006 | 3.9 | IPCC 2006 - Gas/ Diesel Oil | 3.9 | IPCC 2006 - Gas/ Diesel Oil | 13.7718 | 11.6218 | 592.1883 | 37.0305 | 0.001949 | 0.001949 |  |  |  | 0 | 0
Light duty trucks | Passenger | 2- 1305-1760 Kg | Motor Gasoline | Euro 1 | TG31 | 7537 | INFRAS, 2018 | 17543 | INFRAS, 2018 | 132.2216 | Calculated | Calculated | 0.74074 | 44.3 | IPCC 2006 | 12.1446 | Infras,2018 | 69300 | IPCC 2006 | 33 | IPCC 2006 - Motor Gasoline- uncontrolled | 3.2 | IPCC 2006 - Motor Gasoline- uncontrolled | 16.0578 | 11.8947 | 711.361 | 36.5165 | 0.017389 | 0.0016862 |  |  |  | 0 | 0
Light duty trucks | Passenger | 2- 1305-1760 Kg | Diesel Oil | Euro 1 | TD11 | 46394 | INFRAS, 2018 | 33731 | INFRAS, 2018 | 1564.916 | Calculated | Calculated | 0.84388 | 43 | IPCC 2006 | 5.5139 | Infras,2018 | 74100 | IPCC 2006 | 3.9 | IPCC 2006 - Gas/ Diesel Oil | 3.9 | IPCC 2006 - Gas/ Diesel Oil | 86.2883 | 72.8171 | 3710.3978 | 232.0173 | 0.012211 | 0.012211 |  |  |  | 0 | 0
Light duty trucks | Passenger | 3- > 1760 Kg | Motor Gasoline | Euro 1 | TD21 | 3212 | INFRAS, 2018 | 20792 | INFRAS, 2018 | 66.7839 | Calculated | Calculated | 0.74074 | 44.3 | IPCC 2006 | 7.2525 | Infras,2018 | 69300 | IPCC 2006 | 33 | IPCC 2006 - Motor Gasoline- uncontrolled | 3.2 | IPCC 2006 - Motor Gasoline- uncontrolled | 4.8435 | 3.5878 | 214.5669 | 11.0144 | 0.005245 | 0.0005086 |  |  |  | 0 | 0
Light duty trucks | Passenger | 3- > 1760 Kg | Diesel Oil | Euro 1 | TD31 | 50028 | INFRAS, 2018 | 29449 | INFRAS, 2018 | 1473.2746 | Calculated | Calculated | 0.84388 | 43 | IPCC 2006 | 9.3283 | Infras,2018 | 74100 | IPCC 2006 | 3.9 | IPCC 2006 - Gas/ Diesel Oil | 3.9 | IPCC 2006 - Gas/ Diesel Oil | 137.4314 | 115.9758 | 5909.5491 | 369.5338 | 0.019449 | 0.019449 |  |  |  | 0 | 0
Bus | all | all | all | all | all | 10041 |  | 33731 |  | 439.9464 | Calculated | Calculated
Bus | Passenger | 3- >18000kg | Diesel Oil | Euro 1 | BD31 | 10041 | INFRAS, 2018 | 43815 | INFRAS, 2018 | 439.9464 | Calculated | Calculated | 0.84388 | 43 | IPCC 2006 | 31.4728 | Infras,2018 | 74100 | IPCC 2006 | 3.9 | IPCC 2006 - Gas/ Diesel Oil | 3.9 | IPCC 2006 - Gas/ Diesel Oil | 138.4634 | 116.8468 | 5953.9273 | 372.3089 | 0.019595 | 0.019595 |  |  |  | 0 | 0
Trucks | all | all | all | all | all | 73276.3462 |  | 49849.2068 |  | 3652.7677 | Calculated | Calculated
Heavy duty trucks | Freight | RigidTruck <7,5t | Diesel Oil | Euro 1 | TD41 | 12448.3967 | INFRAS, 2018 | 48383 | INFRAS, 2018 | 602.2908 | Calculated | Calculated | 0.84388 | 43 | IPCC 2006 | 13.1474 | Infras,2018 | 74100 | IPCC 2006 | 3.9 | IPCC 2006 - Gas/ Diesel Oil | 3.9 | IPCC 2006 - Gas/ Diesel Oil | 79.1856 | 66.8233 | 3404.9828 | 212.9192 | 0.011206 | 0.011206 |  |  |  | 0 | 0
Heavy duty trucks | Freight | RigidTruck 7,5-12t | Diesel Oil | Euro 1 | TD51 | 28895.9999 | INFRAS, 2018 | 35823.4964 | INFRAS, 2018 | 1035.1557 |  | Calculated | 0.84388 | 43 | IPCC 2006 | 19.893 | Infras,2018 | 74100 | IPCC 2006 | 3.9 | IPCC 2006 - Gas/ Diesel Oil | 3.9 | IPCC 2006 - Gas/ Diesel Oil | 205.9234 | 173.775 | 8854.7065 | 553.6994 | 0.029142 | 0.029142 |  |  |  | 0 | 0
Heavy duty trucks | Freight | RigidTruck >12-14t | Diesel Oil | Euro 1 | TD61 | 502.7904 | INFRAS, 2018 | 35823.4964 | INFRAS, 2018 | 18.0117 | Calculated | Calculated | 0.84388 | 43 | IPCC 2006 | 21.69 | Infras,2018 | 74100 | IPCC 2006 | 3.9 | IPCC 2006 - Gas/ Diesel Oil | 3.9 | IPCC 2006 - Gas/ Diesel Oil | 3.9067 | 3.2968 | 167.9896 | 10.5047 | 0.00055288 | 0.00055288 |  |  |  | 0 | 0
Heavy duty trucks | Freight | RigidTruck >14-20t | Diesel Oil | Euro 1 | TD71 | 213.8304 | INFRAS, 2018 | 25588.2117 | INFRAS, 2018 | 5.4715 |  |  | 0.84388 | 43 | IPCC 2006 | 26.3401 | Infras,2018 | 74100 | IPCC 2006 | 3.9 | IPCC 2006 - Gas/ Diesel Oil | 3.9 | IPCC 2006 - Gas/ Diesel Oil | 1.4412 | 1.2162 | 61.9719 | 3.8752 | 0.00020396 | 0.00020396 |  |  |  | 0 | 0
Heavy duty trucks | Freight | RigidTruck >20-26t | Diesel Oil | Euro 1 | TD81 | 75.1296 | INFRAS, 2018 | 19830.8641 | INFRAS, 2018 | 1.4899 | Calculated | Calculated | 0.84388 | 43 | IPCC 2006 | 33.4472 | Infras,2018 | 74100 | IPCC 2006 | 3.9 | IPCC 2006 - Gas/ Diesel Oil | 3.9 | IPCC 2006 - Gas/ Diesel Oil | 0.49832 | 0.42053 | 21.428 | 1.3399 | 7.0522e-05 | 7.0522e-05 |  |  |  | 0 | 0
Heavy duty trucks | Freight | TT/AT >20-28t | Diesel Oil | Euro 1 | TD91 | 15250.3589 | INFRAS, 2018 (adjusted) | 63205 | INFRAS, 2018 | 963.8989 |  | Calculated | 0.84388 | 43 | IPCC 2006 | 33.2968 | Infras,2018 | 74100 | IPCC 2006 | 3.9 | IPCC 2006 - Gas/ Diesel Oil | 3.9 | IPCC 2006 - Gas/ Diesel Oil | 320.9472 | 270.8415 | 13800.7295 | 862.9823 | 0.04542 | 0.04542 |  |  |  | 0 | 0
Heavy duty trucks | Freight | TT/AT >28-34t | Diesel Oil | Euro 1 | TD101 | 245.5458 | INFRAS, 2018 (adjusted) | 63205 | INFRAS, 2018 | 15.5197 | Calculated | Calculated | 0.84388 | 43 | IPCC 2006 | 35.3287 | Infras,2018 | 74100 | IPCC 2006 | 3.9 | IPCC 2006 - Gas/ Diesel Oil | 3.9 | IPCC 2006 - Gas/ Diesel Oil | 5.4829 | 4.6269 | 235.7652 | 14.7428 | 0.00077594 | 0.00077594 |  |  |  | 0 | 0
Heavy duty trucks | Freight | TT/AT >34-40t | Diesel Oil | Euro 1 | TD111 | 15644.2944 | INFRAS, 2018 | 64619.6873 | INFRAS, 2018 | 1010.9294 |  |  | 0.84388 | 43 | IPCC 2006 | 41.0412 | Infras,2018 | 74100 | IPCC 2006 | 3.9 | IPCC 2006 - Gas/ Diesel Oil | 3.9 | IPCC 2006 - Gas/ Diesel Oil | 414.8971 | 350.1241 | 17840.5747 | 1115.6005 | 0.058716 | 0.058716 |  |  |  | 0 | 0
Motorbikes | all | all | all | all |  | 539767.9996 |  | 17807 |  | 9611.6488 | Calculated | Calculated
Motorcycles | Passenger | 4 - 4-stroke < 250 cc | Motor gasoline | Euro 1 | MG41 | 343655.0797 | INFRAS, 2018 | 17807 | INFRAS, 2018 | 6119.466 | Calculated | Calculated | 0.74074 | 44.3 | IPCC 2006 | 3.2234 | Infras,2018 | 69300 | IPCC 2006 | 33 | IPCC 2006 - Motor Gasoline- uncontrolled | 3.2 | IPCC 2006 - Motor Gasoline- uncontrolled | 197.2578 | 146.1169 | 8738.5227 | 448.5775 | 0.28837 | 0.027963 |  |  |  | 0 | 0
Motorcycles | Passenger | 5 -4-stroke 250–750 cm³ | Motor gasoline | Euro 1 | MG51 | 187625.3883 | INFRAS, 2018 | 17807 | INFRAS, 2018 | 3341.0453 | Calculated | Calculated | 0.74074 | 44.3 | IPCC 2006 | 4.7985 | Infras,2018 | 69300 | IPCC 2006 | 33 | IPCC 2006 - Motor Gasoline- uncontrolled | 3.2 | IPCC 2006 - Motor Gasoline- uncontrolled | 160.3214 | 118.7566 | 7102.2362 | 364.5815 | 0.23437 | 0.022727 |  |  |  | 0 | 0
Motorcycles | Passenger | 6 -4-stroke > 750 cm³ | Motor gasoline | Euro 1 | MG61 | 8487.5315 | INFRAS, 2018 | 17807 | INFRAS, 2018 | 151.1375 | Calculated | Calculated | 0.74074 | 44.3 | IPCC 2006 | 4.7985 | Infras,2018 | 69300 | IPCC 2006 | 33 | IPCC 2006 - Motor Gasoline- uncontrolled | 3.2 | IPCC 2006 - Motor Gasoline- uncontrolled | 7.2524 | 5.3721 | 321.2809 | 16.4924 | 0.010602 | 0.0010281 |  |  |  | 0 | 0
Description road sheet
This bottom-up approach is based on multiplying activity data i.e. vehicle stock and average vehicle kilometer (VKT) per vehicles with specific fuel consumption and emission factors.
Data is disaggregated per vehicle type, size, class, fuel type and technology. In the columns under "activity data" vehicle stock and average vkt should be given on the highest disaggregation level of vehicle type.
For fuel specification and average fuel consumption, the proposed default values for each fuel and vehicle subcategory can be used. However, if more accurate or recent data is available it should be updated.
Additional information on vehicle load and transport performance can be used for validation and projections (see below column AJ-AN) but is not part of the calculation for the inventory.
Calculation methodology

## 1A3c Railways
Subsector: | Railways
Country | Kenya
Reference Year | 2015
→Go to: Top-Down Validation
Vehicle specifications |  |  | Activity Data Input |  | Fuel specifications |  | Average fuel consumption and emissions factor | [8 empty] | Total emissions |  |  | VKT and Transport performance
Category | Subtype Train | Fuel type | Total fuel consumption |  | Lower heating value |  | Train specific consumption |  |  | CO2 emission factor |  | CH4 emission factor |  | N2O emission factor |  | Total CO2 emissions | Total CH4 emissions | Total N2O emissions | VKT | Passenger transport | Freight transport | Source
|  |  | 1000 tonnes | source | TJ/1000 tonnes | Source | kg per km | g/tkm | g/P-km | kg/TJ fuel | Source | kg/TJ fuel | Source | kg/TJ fuel | Source | 1.000 t | 1.000 t | 1.000 t | 1000 km | million passenger-km | million t-km
All | All | all | 36.9
Railways | Passenger | Diesel Oil | 36.9 | KNBS, 2018 | 43 | IPCC 2006 | 0 | 0 | 0 | 74100 | IPCC 2006 | 4.15 | IPCC 2006 | 28.6 | IPCC 2006 | 117.5745 | 0.0065848 | 0.04538
Railways | Freight | Diesel Oil |  |  | 43 | IPCC 2006 | 0 | 0 | 0 | 74100 | IPCC 2006 | 4.15 | IPCC 2006 | 28.6 | IPCC 2006 | 0 | 0 | 0
Description Rail Sheet
GHG emissions are calculated in a top-down approach.
The only data input is the total fuel consumption for railways. Additional data on VKT and transport performance can be used for comparison and calculation of specific fuel consumption.
Calculation methodology

## 1A3di(i) Maritime
Subsector: | Maritime
Country
Reference Year
→Go to: Top-Down Validation
Vehicle specifications |  |  | Data input | [9 empty] | Fuel specifications |  | Average fuel consumption and emissions factors | [9 empty] | Total fuel consumption and emissions |  |  |  | Transport performance
Subcategory | Transport Mode | Fuel type | Volume of passenger transport |  | Volume of bulk freight transport |  | Volume of container transport |  | Average trip distance |  | Share fuel type |  | Lower Heating Value |  | Average fuel consumption |  |  |  | CO2 emission factor |  | CH4 emission factor |  | N2O emission factor |  | Total fuel consumption | Total CO2 emissions | Total CH4 emissions | Total N2O emissions | Passengers | Bulk freight | Containers | Sum Freight
|  |  | 1000 passenger | Source | 1000 tonnes | Source | 1000 TEU | Source | km | Source | % | Source | TJ/1000 tonnes | Source | g per Pass-km | g per ton-km | g per TEU-km | Source | kg/TJ fuel | Source | kg/TJ fuel | Source | kg/TJ fuel | Source | 1000 tonnes | 1.000 t | 1.000 t | 1.000 t | million passenger-km | million tonnes-km | million TEU-km | million TKM
Total maritime | all | all | 0 |  | 0 |  | 0 | 0 | [16 empty] | 0 | 0 | 0 | 0 | 0 | 0 | 0 | 0
Domestic water-borne navigation | all | all | [12 empty] | 20 | 3.3355 | 32.4441 | EcoTransIt, 2017, own assumption | [6 empty] | 0 | 0 | 0 | 0 | 0 | 0 | 0 | 0
Domestic water-borne navigation | all | Diesel oil | [10 empty] | 43 | IPCC 2006 |  |  |  |  | 74100 | IPCC 2006 | 3.9 | IPCC 2006 | 3.9 | IPCC 2006 | 0 | 0 | 0 | 0 | 0 | 0 | 0 | 0
Domestic water-borne navigation | all | HFO | [10 empty] | 40.4 | IPCC 2006 |  |  |  |  | 77400 | IPCC 2006 | 7 | IPCC 2006 | 2 | IPCC 2006 | 0 | 0 | 0 | 0 | 0 | 0 | 0 | 0
International bunkers | all | all | [12 empty] | 20 | 2.3169 | 32.4441 | EcoTransIt, 2017, BC Global Average World | [6 empty] | 0 | 0 | 0 | 0 | 0 | 0 | 0 | 0
International bunkers | all | Diesel oil | [10 empty] | 43 | IPCC 2006 |  |  |  |  | 74100 | IPCC 2006 | 3.9 | IPCC 2006 | 3.9 | IPCC 2006 | 0 | 0 | 0 | 0 | 0 | 0 | 0 | 0
International bunkers | all | HFO | [10 empty] | 40.4 | IPCC 2006 |  |  |  |  | 77400 | IPCC 2006 | 7 | IPCC 2006 | 2 | IPCC 2006 | 0 | 0 | 0 | 0 | 0 | 0 | 0 | 0
Description Water-Bone navigation Maritime Sheet
The fuel consumption and GHG emissions of maritime navigation are calculated in a simplified bottom-up approach based on total transport performance.
The total fuel consumption is then the product of: total transport volume x average transport distance x average specific fuel consumption. Total fuel consumption is multiplied with default emission factors to calculate GHG emissions.
A split of HFO and diesel oil in fuel consumption has to be estimated. The data is differentiated between national and international transport.
Calculation methodology

## 1A3di(i) Inland Shipping
Subsector: | Inland Shipping
Country
Reference Year
→Go to: Top-Down Validation
Vehicle specifications | [5 empty] | Activity Data Input | [7 empty] | Fuel specifications |  | Average fuel consumption and emissions factors | [10 empty] | Total fuel consumption and emissions |  |  |  | Transport performance
Transport mode | Subtype Vessel | Vehicle Size | Fuel type | Average Engine power |  | Stock |  | Average operating hours |  | Total operating hours | Engine Load factor (%) |  | Total Engine Power demand | Lower heating value |  | Engine specific fuel consumption |  | Vessel specific consumption |  |  | CO2 emission factor |  | CH4 emission factor |  | N2O emission factor |  | Total fuel consumption | Total CO2 emissions | Total CH4 emissions | Total N2O emissions | Average Capacity |  |  |  | Occupancy rate |  | Average Speed |  | Performance of passenger transport | Performance of freight transport
|  |  |  | hp | Source | number | source | h/yr/ship | Source | h/yr | % | Source | hp-h | TJ/1000 tonnes | Source | kg/hp-h | Source | kg per hr | g/tkm | g/P-km | kg/TJ fuel | Source | kg/TJ fuel | Source | kg/TJ fuel | Source | 1000 tonnes | 1.000 t | 1.000 t | 1.000 t | DWT | source | Passengers | source | % ton-/Pass capacity | Source | km/h | Source | million passenger-km | million t-km
All | All | All | all |  |  | 0 |  |  |  | 0 |  |  | 0
Freight | Tanker | all | Diesel Oil | [6 empty] | 0 |  |  | 0 | 43 | IPCC 2006 | 0.16923 | BAFU, 2015 (0,22 kg/kWh) | 0 | 0 | 0 | 74100 | IPCC 2006 | 3.9 | IPCC 2006 | 3.9 | IPCC 2006 | 0 | 0 | 0 | 0 | [8 empty] | 0 | 0
Freight | Container ship | all | Diesel Oil | [6 empty] | 0 |  |  | 0 | 43 | IPCC 2006 | 0.16923 | BAFU, 2015 (0,22 kg/kWh) | 0 | 0 | 0 | 74100 | IPCC 2006 | 3.9 | IPCC 2006 | 3.9 | IPCC 2006 | 0 | 0 | 0 | 0 | [8 empty] | 0 | 0
Freight | Dry bulk ship | <1500 t | Diesel Oil | [6 empty] | 0 |  |  | 0 | 43 | IPCC 2006 | 0.16923 | BAFU, 2015 (0,22 kg/kWh) | 0 | 0 | 0 | 74100 | IPCC 2006 | 3.9 | IPCC 2006 | 3.9 | IPCC 2006 | 0 | 0 | 0 | 0 | [8 empty] | 0 | 0
Freight | Dry bulk ship | 1500 - 3000 t | Diesel Oil | [6 empty] | 0 |  |  | 0 | 43 | IPCC 2006 | 0.16923 | BAFU, 2015 (0,22 kg/kWh) | 0 | 0 | 0 | 74100 | IPCC 2006 | 3.9 | IPCC 2006 | 3.9 | IPCC 2006 | 0 | 0 | 0 | 0 | [8 empty] | 0 | 0
Freight | Dry bulk ship | >3000 t | Diesel Oil | [6 empty] | 0 |  |  | 0 | 43 | IPCC 2006 | 0.16923 | BAFU, 2015 (0,22 kg/kWh) | 0 | 0 | 0 | 74100 | IPCC 2006 | 3.9 | IPCC 2006 | 3.9 | IPCC 2006 | 0 | 0 | 0 | 0 | [8 empty] | 0 | 0
Freight | Push convoys | all | Diesel Oil | [6 empty] | 0 |  |  | 0 | 43 | IPCC 2006 | 0.16923 | BAFU, 2015 (0,22 kg/kWh) | 0 | 0 | 0 | 74100 | IPCC 2006 | 3.9 | IPCC 2006 | 3.9 | IPCC 2006 | 0 | 0 | 0 | 0 | [8 empty] | 0 | 0
Passenger | Passenger ship | all | Diesel Oil | [6 empty] | 0 |  |  | 0 | 43 | IPCC 2006 | 0.16923 | BAFU, 2015 (0,22 kg/kWh) | 0 | 0 | 0 | 74100 | IPCC 2006 | 3.9 | IPCC 2006 | 3.9 | IPCC 2006 | 0 | 0 | 0 | 0 | [8 empty] | 0 | 0
Passenger | Ferries | all | Diesel Oil | [6 empty] | 0 |  |  | 0 | 43 | IPCC 2006 | 0.16923 | BAFU, 2015 (0,22 kg/kWh) | 0 | 0 | 0 | 74100 | IPCC 2006 | 3.9 | IPCC 2006 | 3.9 | IPCC 2006 | 0 | 0 | 0 | 0 | [8 empty] | 0 | 0
Passenger | Small private boats | < 15 t | Diesel Oil | [6 empty] | 0 |  |  | 0 | 43 | IPCC 2006 | 0.16923 | BAFU, 2015 (0,22 kg/kWh) | 0 | 0 | 0 | 74100 | IPCC 2006 | 3.9 | IPCC 2006 | 3.9 | IPCC 2006 | 0 | 0 | 0 | 0 | [8 empty] | 0 | 0
Passenger | Small private boats | < 15 t | Motor Gasoline | [6 empty] | 0 |  |  | 0 | 44.3 | IPCC 2006 | 0.16923 | BAFU, 2015 (0,22 kg/kWh) | 0 | 0 | 0 | 69300 | IPCC 2006 | 0 | IPCC 2006 | 0 | IPCC 2006 | 0 | 0 | 0 | 0 | [8 empty] | 0 | 0
Description Water-borne navigation
Inland Shipping Sheet
The fuel consumption and GHG emissions of inland waterway navigation are calculated in a bottom-up approach.
The total fuel consumption is then the product of: number of ships x average operating hours x average engine power x load factor x engine specific fuel consumption. Total fuel consumption is multiplied with default emission factor to calculate GHG emissions.
The data is differentiated by ship category and size class.
Calculation methodology

## Summary Table
Country | Reference year | NFR code | NFR Category | NFR Subcategory | Transport mode | Fuel type | Lower Heating Value | Total fuel consumption | CO2 emissions | CH4 emissions | N2O emissions | Passenger transport | Freight transport
[7 empty] | TJ/1000 tonnes | 1000 tonnes | 1000 tonnes | 1000 tonnes | 1000 tonnes | Mio PKM | Mio TKM
Aviation
Kenya | 2015 | 1.A.3.a.ii | Civil Aviation | Domestic aviation | All | Kerosene | 44.1 | 44.471 | 140.2237 | 0.00098059 | 0.0039223 | 0 | 0
Kenya | 2015 | 1.A.3.a.i | Civil Aviation | International bunkers | All | Kerosene | 44.1 | 590.829 | 1862.9725 | 0.013028 | 0.052111 | 0 | 0
Kenya | 2015 | 1.A.3.a.ii | Civil Aviation | Domestic aviation | All | Aviation Gasoline | 44.3 | 18.7 | 57.9887 | 0.00041421 | 0.0016568 | 0 | 0
Road
Kenya | 2015 | 1.A.3.b.i | Road Transportation | Passenger car | Passenger | Motor Gasoline | 44.3 | 667.3555 | 2048.7748 | 0.97561 | 0.094604 | 0 | 0
Kenya | 2015 | 1.A.3.b.i | Road Transportation | Passenger car | Passenger | Diesel Oil | 43 | 44.6942 | 142.4093 | 0.0074952 | 0.0074952 | 0 | 0
Kenya | 2015 | 1.A.3.b.i | Road Transportation | Passenger car | Passenger | LPG | 47.3 | 0 | 0 | 0 | 0 | 0 | 0
Kenya | 2015 | 1.A.3.b.i | Road Transportation | Passenger car | Passenger | CNG | 48 | 0 | 0 | 0 | 0 | 0 | 0
Kenya | 2015 | 1.A.3.b.ii | Road Transportation | Light duty trucks | Freight | Motor Gasoline | 44.3 | 24.5658 | 75.4168 | 0.035913 | 0.0034824 | 0 | 0
Kenya | 2015 | 1.A.3.b.ii | Road Transportation | Light duty trucks | Freight | Diesel Oil | 43 | 200.4148 | 638.5816 | 0.03361 | 0.03361 | 0 | 0
Kenya | 2015 | 1.A.3.b.iii | Road Transportation | Heavy duty trucks | Freight | Diesel Oil | 43 | 871.1245 | 2775.664 | 0.14609 | 0.14609 | 0 | 0
Kenya | 2015 | 1.A.3.b.iii | Road Transportation | Bus | Passenger | Motor Gasoline | 44.3 | 0 | 0 | 0 | 0 | 0 | 0
Kenya | 2015 | 1.A.3.b.iii | Road Transportation | Bus | Passenger | Diesel Oil | 43 | 116.8468 | 372.3089 | 0.019595 | 0.019595 | 0 | 0
Kenya | 2015 | 1.A.3.b.iii | Road Transportation | Bus | Passenger | CNG | 48 | 0 | 0 | 0 | 0 | 0 | 0
Kenya | 2015 | 1.A.3.b.iv | Road Transportation | Motorcycles | Passenger | Motor Gasoline | 44.3 | 270.2456 | 829.6514 | 0.53335 | 0.051719 | 0 | 0
Railways
Kenya | 2015 | 1.A.3.c | Railways | Railways | Passenger | Diesel Oil | 43 | 36.9 | 117.5745 | 0.0065848 | 0.04538 | 0 | 0
Kenya | 2015 | 1.A.3.c | Railways | Railways | Freight | Diesel Oil | 43 | 0 | 0 | 0 | 0 | 0 | 0
Maritime
0 | 0 | 1 A.3.d.ii | Water-borne navigation | Domestic water-borne navigation | All | HFO | 40.4 | 0 | 0 | 0 | 0 | 0 | 0
0 | 0 | 1 A.3.d.ii | Water-borne navigation | Domestic water-borne navigation | All | Diesel Oil | 43 | 0 | 0 | 0 | 0 | 0 | 0
0 | 0 | 1.A.3.d.i | Water-borne navigation | International bunkers | All | HFO | 40.4 | 0 | 0 | 0 | 0 | 0 | 0
0 | 0 | 1.A.3.d.i | Water-borne navigation | International bunkers | All | Diesel Oil | 43 | 0 | 0 | 0 | 0 | 0 | 0
Inland shipping
0 | 0 | 1 A.3.d.ii | Water-borne navigation | Domestic water-borne navigation | Freight | Diesel Oil | 43 | 0 | 0 | 0 | 0 | 0 | 0
0 | 0 | 1 A.3.d.ii | Water-borne navigation | Domestic water-borne navigation | Passenger | Diesel Oil | 43 | 0 | 0 | 0 | 0 | 0 | 0
0 | 0 | 1 A.3.d.ii | Water-borne navigation | Domestic water-borne navigation | Passenger | Motor Gasoline | 44.3 | 0 | 0 | 0 | 0 | 0 | 0
Summary table sheet
This sheet contains a summary of the total fuel consumption and GHG emissions of each subsector. Additional data includes the transport performance.
This sheet does not require any input from the user as all fields are calculated

## Top-Down Validation
Country | Kenya
Reference Year | 2015
Transport (all categories) |  |  |  |  | Domestic aviation |  |  |  |  | Road Transportation |  |  |  |  | Railways |  |  |  |  | Domestic water-borne navigation |  |  |  |  | International bunkers
Fuel type | Energy Balance (1000 tonnes) | Source | Calculated (1000 tonnes) | Difference | Fuel type | Energy Balance (1000 tonnes) | Source | Calculated (1000 tonnes) | Difference | Fuel type | Energy Balance (1000 tonnes) | Source | Calculated (1000 tonnes) | Difference | Fuel type | Energy Balance (1000 tonnes) | Source | Calculated (1000 tonnes) | Difference | Fuel type | Energy Balance (1000 tonnes) | Source | Calculated (1000 tonnes) | Difference | Fuel type | Energy Balance (1000 tonnes) | Source | Calculated (1000 tonnes) | Difference
Motor gasoline | 1107 | KNBS, 2018 | 962.167 | -13.08% | Motor gasoline |  |  |  |  | Motor gasoline | 1107 |  | 962.167 | -13.08% | Motor gasoline |  |  |  |  | Motor gasoline |  |  | 0 | #DIV/0! | Motor gasoline
Diesel Oil | 2080.9 | KNBS, 2018 | 1269.9803 | -38.97% | Diesel Oil |  |  |  |  | Diesel Oil | 2307.7 | KNBS,2018 | 1233.0803 | -46.57% | Diesel Oil | 36.9 | KNBS, 2018 | 36.9 | 0% | Diesel Oil |  |  | 0 | #DIV/0! | Diesel Oil |  |  | 0 | #DIV/0!
Kerosene | 635.3 | KNBS, 2018 | 635.3 | 0% | Kerosene | 44.471 | KNBS, 2018 | 44.471 | 0% | Kerosene |  |  |  |  | Kerosene |  |  |  |  | Kerosene |  |  |  |  | Kerosene |  |  | 590.829 | #DIV/0!
Aviation gasoline | 18.7 | KNBS, 2018 | 18.7 | 0% | Aviation gasoline | 18.7 | KNBS, 2018 | 18.7 | 0% | Aviation gasoline |  |  |  |  | Aviation gasoline |  |  |  |  | Aviation gasoline |  |  |  |  | Aviation gasoline
HFO |  |  |  | #DIV/0! | HFO |  |  |  |  | HFO |  |  |  |  | HFO |  |  |  |  | HFO |  |  | 0 | #DIV/0! | HFO |  |  | 0 | #DIV/0!
LPG |  |  |  | #DIV/0! | LPG |  |  |  |  | LPG |  |  | 0 | #DIV/0! | LPG |  |  |  |  | LPG |  |  |  |  | LPG
CNG |  |  |  | #DIV/0! | CNG |  |  |  |  | CNG |  |  | 0 | #DIV/0! | CNG |  |  |  |  | CNG |  |  |  |  | CNG
Biofuels |  |  |  | #DIV/0! | Biofuels |  |  |  |  | Biofuels |  |  |  |  | Biofuels |  |  |  |  | Biofuels |  |  |  |  | Biofuels
[5 empty] | → Back to Input Aviation |  |  |  |  | → Back to Input Road |  |  |  |  | → Back to Input Railways |  |  |  |  | → Back to Input Maritime |  | → Back to Input Inland Shipping |  |  | → Back to Input Aviation |  | 1A3di(i) Maritime'!A1
Validation total fuel consumption per fuel type
A well-known validation approach is the comparison of the calculated fuel consumption (summed by fuel type and transport category) obtained from the present tool (bottom-up approach) with the national energy balance (top-down approach). Differences within a range of +/- 10% are quite common and should not be considered as error but as uncertainty. It can be for example due to the fact that the energy balance does include fuels bought in neighboring countries and consumed within the country. The emission inventory report should try explaining gaps and analyze the possibility to minimize the related uncertainties.
Energy balance data are based on the total fuel sales within the country. According to the IPCC guidelines 2006, the final energy consumption for the GHG inventory should be calculated as follow: production + import – export - international bunkers - stock change. The main uncertainties for energy balance data are:
Allocation of fuels to the transport sector (e.g. fuel consumption from diesel generators should not be accounted for in transport) or transport subcategories (i.e. road transportation vs other transports, domestic use vs. international bunkers)
Amount of grey imports (illegally sold fuels, tank-tourism in small or transit-countries)
The main uncertainties for bottom-up fuel consumption data are:
Activity data i.e. fleet composition, vehicle number or VKT, specific fuel consumption
A comparison of different sources can help to identify the range of uncertainties. If identifying the parameter with the highest uncertainties is possible, it makes sense to try adjusting it. For example: the calculated total gasoline consumption for road transport is 30% higher than the value given in the energy balance. Motorcycles consume 50% of motor gasoline and the motorcycle population could not be provided by official statistics but only estimated. In order to minimize the gap for motor gasoline to e.g. 10%, the number of motorcycles could be diminished by 30%. Another common approach is to adjust average VKT in order to match the energy balance results.
Note on C34: Christoph Heidt: Estimation 106.8 PJ converted with 37.252 MJ/kg for Biodiesel

## GHG Inventory
Country | Reference Year | NFR code | Subcategory | Emissions in 1000 tonnes
|  |  |  | CO2 | CH4 | N2O | CO2-eq
Kenya | 2015 | 1.A.3.b.i | Passenger car | 2191.184 | 0.9831 | 0.1021 | 2246.1873
Kenya | 2015 | 1.A.3.b.ii | Light duty trucks | 713.9984 | 0.069522 | 0.037092 | 726.7899
Kenya | 2015 | 1.A.3.b.iii | Heavy duty trucks & bus | 3147.9728 | 0.16568 | 0.16568 | 3201.4884
Kenya | 2015 | 1.A.3.b.iv | Motorcycles | 829.6514 | 0.53335 | 0.051719 | 858.3972
Kenya | 2015 | 1.A.3.a.ii | Domestic aviation | 198.2124 | 0.0013948 | 0.0055792 | 199.9099
Kenya | 2015 | 1.A.3.c | Railways | 117.5745 | 0.0065848 | 0.04538 | 131.2622
0 | 0 | 1 A.3.d.ii | Domestic water-borne navigation | 0 | 0 | 0 | 0
|  | 1.A.3 | Transport | 7198.5936 | 1.7596 | 0.40755 | 7364.0348
GHG Inventory Sheet
This sheet shows the results of the calculated GHG emissions in line with IPCC guidelines. Therefore only domestic transports are included, international are bunkers excluded.
This sheet does not require any input from the user as all fields are calculated.

## Modal split
Passenger | [7 empty] | Freight
Category | Subcategory | Passenger performance (statistics) | Source | Passenger performance calculated | Passenger spec. FC | Source | Passenger spec. FC calculated | Category | Subcategory | Freight performance (statistics) | Source | Freight performance calculated | Freight spec. FC (Germany) | Source | Freight spec. FC calculated
|  | Mio PKM |  | Mio PKM | g/PKM |  | g/PKM |  |  | Mio TKM |  | Mio TKM | g/TKM |  | g/TKM
Civil aviation | Domestic aviation |  |  | 0 |  |  | n.a. | Civil aviation | Domestic aviation |  |  | 0
Road Transportation | Passenger car |  |  | 0 |  |  | n.a. | Road Transportation | Light duty trucks |  |  | 0
Road Transportation | Bus |  |  | 0 |  |  | n.a. | Road Transportation | Heavy duty trucks |  |  | 0
Road Transportation | Motorcycles |  |  | 0 |  |  | n.a. | Railways | Railways |  |  | 0
Railways | Railways |  |  | 0 |  |  | n.a. | Water-borne navigation | Domestic water-borne navigation |  |  | 0
Water-borne navigation | Domestic water-borne navigation |  |  | 0 |  |  | n.a. | Water-borne navigation | International bunkers |  |  | 0
Civil aviation | International bunkers |  |  | 0 |  |  | n.a. | Civil aviation | International bunkers |  |  | 0
Transport performance and specific fuel consumption
Ton-Kilometers (TKM) and Passenger-Kilometers (PKM) describe transport demand for freight and passenger transport. The share of TKM and PMK for each transport mode is called the modal split (note: the unit must be given, since modal split can also be obtained from the number of trips or vehicle-kilometers).
Moreover the specific fuel consumption per TKM or PKM enables comparing the fuel efficiency of different modes. It can be compared with official statistics and data from the literature - if available in order to help identifying uncertainties (this sheet contains exemplary data for Germany). Discrepancies can occur due to different factors: vehicle efficiency (e.g. age of the fleet), passenger or freight capacity of vehicles (size) and load factor (occupancy and empty trip rates). High discrepancies i.e. in the magnitude of +/-50% which cannot be explained by the previous influencing factors might indicate errors in the calculation or input parameters.
Both numbers: modal split and specific fuel consumption give also a hint on energy reduction potentials thanks to modal shift i.e. measures enabling passengers to travel by bus instead of passenger cars, or by train instead of airplanes.
Some national statistics may include the total transport performance per transport category. Such data can be compared with the results of the present calculation tool, especially for transport categories using a bottom-up approach (e.g. road). Activity data can be adjusted to minimize the possible gap between statistical and calculated PKM and TKM, as described in the sheet “Top-Down Validation" (to adjust the bottom-up fuel consumption). Other parameters such as vehicle size, capacity and load factor can also be useful to calibrate total transport demand. Transport demand of electric trains or electric vehicles should be excluded because they are currently not a considered in this tool.

## Default Parameter
Fuel Type |  | Net calorific value | Density | CO2 |  |  | CH4 |  |  | N2O
Source |  | IPCC Guidelines 2006; Chapter 1: Introduction; p 1.18 | IEA; Energy Statistics Manual p.181 | IPCC Guidelines 2006; Chapter 1: Introduction; p 1.23 |  |  | Road: IPCC Guidelines 2006; Chapter 3: mobile Combustion p.3.21 Rail: IPCC Guidelines 2006; Chapter 3: mobile Combustion p.3.43 Aviation: IPCC Guidelines 2006; Chapter 3: mobile Combustion p.3.64 Navigation: IPCC Guidelines 2006; Chapter 3: mobile Combustion p.3.50
used for | Fuel Type - IPCC | TJ/1000 tonnes | kg/l; per kg CNG | Default (kg/TJ) | Lower | Upper | Default (Kg /TJ) | Lower | Upper | Default (Kg /TJ) | Lower | Upper
Road - Motor Gasoline | Motor Gasoline- uncontrolled | 44.3 | 0.74074 | 69300 | 67500 | 73000 | 33 | 9.6 | 110 | 3.2 | 0.96 | 11
not used | Motor Gasoline- Oxidation Catalyst | 44.3 | 0.74074 | 69300 | 67500 | 73000 | 25 | 7.5 | 86 | 8 | 2.6 | 24
not used | Motor Gasoline- Low Mileage LDV Vintage 1995 or Later | 44.3 | 0.74074 | 69300 | 67500 | 73000 | 3.8 | 1.1 | 13 | 5.7 | 1.9 | 17
Road - Diesel Oil | Gas/ Diesel Oil | 43 | 0.84388 | 74100 | 72600 | 74800 | 3.9 | 1.6 | 9.5 | 3.9 | 1.3 | 12
Road - CNG | Natural Gas | 48 | 1 | 56100 | 54300 | 58300 | 92 | 50 | 1540 | 3 | 1 | 77
Road - LPG | Liquefied Petroleum Gases | 47.3 | 0.52219 | 63100 | 61600 | 65600 | 62 | na | na | 0.2 | na | na
Road - not used | Kerosene |  |  | 71900 | 70800 | 73700
Road - not used | Lubricants (b) |  |  | 73300 | 71900 | 75200
Road - not used | Ethanol, trucks, US (h) | [5 empty] | 260 | 77 | 880 | 41 | 13 | 123
Road - not used | Ethanol, cars, Brazil (i) | [5 empty] | 18 | 13 | 84 | na | na | na
Aviation - Kerosene | Jet Kerosene | 44.1 |  | 71500 | 69800 | 74400 | 0.5 | 0.215 | 1 | 2 | 0.6 | 5
Aviation - Aviation Gasoline | Aviation Gasoline | 44.3 |  | 70000 | 67500 | 73000 | 0.5 | 0.215 | 1 | 2 | 0.6 | 5
Railways - Diesel Oil | Diesel Oil | 43 |  | 74100 | 72600 | 74800 | 4.15 | 1.67 | 10.4 | 28.6 | 14.3 | 85.8
Maritime - HFO | Residual Fuel Oil | 40.4 |  | 77400 | 75500 | 78800 | 7 | 3.5 | 10.5 | 2 | 4.8 | 1.2
Maritime - Diesel Oil | Diesel Oil | 43 |  | 74100 | 72600 | 74800 | 3.9 | 1.6 | 9.5 | 3.9 | 1.3 | 12
Inland Shipping - HFO | Residual Fuel Oil | 40.4 |  | 77400 | 75500 | 78800 | 7 | 3.5 | 10.5 | 2 | 4.8 | 1.2
Inland Shipping - Diesel Oil | Diesel Oil | 43 |  | 74100 | 72600 | 74800 | 3.9 | 1.6 | 9.5 | 3.9 | 1.3 | 12
Inland Shipping - Motor Gasoline | Motor Gasoline | 44.3 |  | 69300 | 67500 | 73000
Default parameter sheet
The given default parameters for lower heating values and emission factors for CO2, CH4 and N2O are used for all subsectors. They comply with a Tier 1 approach and are not country-specific. Especially for CH4 and N2O emission factors underlie high uncertainty depending on country-specific traffic situations.
More information can be found in the given sources.
Any modification of the default factors falls under the responsibility of the user.

## (Edited)Spec. Fuel Consumption
ID Subsegment | Vehicle category (EMEP) | Sub-category (EMAP EEA) | Vehicle category in this tool | Fuel type in this tool | Technology (EMAP EEA) | Technology in this tool | FC (g/km) | FC(l/100km), kg for CNG | Source | ID Vehicle cat | ID Fuel | ID Size | ID Technology
PG10 | Passenger cars | Gasoline 0.8-1.4 l | Passenger car | Motor Gasoline | PRE-ECE to open loop | PRE-ECE | 57.6883 | 7.7879 | Infras,2018 | P | G | 1 | 0 |  |  | Fuel consumption
PG11 | Passenger cars | Gasoline 0.8-1.4 l | Passenger car | Motor Gasoline | Euro 1 and later | Euro 1 | 57.6883 | 7.7879 | Infras,2018 | P | G | 1 | 1 |  |  | (g/km) | (l/100 km)
PG12 | Passenger cars | Gasoline 0.8-1.4 l | Passenger car | Motor Gasoline | Euro 1 and later | Euro 2 | 57.6883 | 7.7879 | Infras,2018 | P | G | 1 | 2 |  | Vehicle category and segment | 2015 | 2015
PG13 | Passenger cars | Gasoline 0.8-1.4 l | Passenger car | Motor Gasoline | Euro 1 and later | Euro 3 | 57.6883 | 7.7879 | Infras,2018 | P | G | 1 | 3 |  | Passenger cars (PC) |  | 9.1999
PG14 | Passenger cars | Gasoline 0.8-1.4 l | Passenger car | Motor Gasoline | Euro 1 and later | Euro 4 | 57.6883 | 7.7879 | Infras,2018 | P | G | 1 | 4 |  | PC petrol <1,4L | 57.6883 | 7.7879
PG15 | Passenger cars | Gasoline 0.8-1.4 l | Passenger car | Motor Gasoline | Euro 1 and later | Euro 5 | 57.6883 | 7.7879 | Infras,2018 | P | G | 1 | 5 |  | PC petrol 1,4-<2L | 68.6826 | 9.2722
PG16 | Passenger cars | Gasoline 0.8-1.4 l | Passenger car | Motor Gasoline | Euro 1 and later | Euro 6 | 57.6883 | 7.7879 | Infras,2018 | P | G | 1 | 6 |  | PC petrol >=2L | 88.4648 | 11.9427
PG20 | Passenger cars | Gasoline 1.4–2.0 l | Passenger car | Motor Gasoline | PRE-ECE to open loop | PRE-ECE | 68.6826 | 9.2722 | Infras,2018 | P | G | 2 | 0 |  | PC diesel <1,4L | 44.773 | 5.3056
PG21 | Passenger cars | Gasoline 1.4–2.0 l | Passenger car | Motor Gasoline | Euro 1 and later | Euro 1 | 68.6826 | 9.2722 | Infras,2018 | P | G | 2 | 1 |  | PC diesel 1,4-<2L | 57.6755 | 6.8345
PG22 | Passenger cars | Gasoline 1.4–2.0 l | Passenger car | Motor Gasoline | Euro 1 and later | Euro 2 | 68.6826 | 9.2722 | Infras,2018 | P | G | 2 | 2 |  | PC diesel >=2L | 75.8106 | 8.9836
PG23 | Passenger cars | Gasoline 1.4–2.0 l | Passenger car | Motor Gasoline | Euro 1 and later | Euro 3 | 68.6826 | 9.2722 | Infras,2018 | P | G | 2 | 3
PG24 | Passenger cars | Gasoline 1.4–2.0 l | Passenger car | Motor Gasoline | Euro 1 and later | Euro 4 | 68.6826 | 9.2722 | Infras,2018 | P | G | 2 | 4 |  | Light commercial vehicles (LCV)
PG25 | Passenger cars | Gasoline 1.4–2.0 l | Passenger car | Motor Gasoline | Euro 1 and later | Euro 5 | 68.6826 | 9.2722 | Infras,2018 | P | G | 2 | 5 | Motor Gasoline | 1- <1305 Kg | 53.3879 | 7.2074
PG26 | Passenger cars | Gasoline 1.4–2.0 l | Passenger car | Motor Gasoline | Euro 1 and later | Euro 6 | 68.6826 | 9.2722 | Infras,2018 | P | G | 2 | 6 | Motor Gasoline | 2- 1305-1760 Kg | 66.6152 | 8.993
PG30 | Passenger cars | Gasoline > 2.0 l | Passenger car | Motor Gasoline | PRE-ECE to open loop | PRE-ECE | 88.4648 | 11.9427 | Infras,2018 | P | G | 3 | 0 | Motor Gasoline | 3- > 1760 Kg | 89.9602 | 12.1446
PG31 | Passenger cars | Gasoline > 2.0 l | Passenger car | Motor Gasoline | Euro 1 and later | Euro 1 | 88.4648 | 11.9427 | Infras,2018 | P | G | 3 | 1 | Diesel | 1- <1305 Kg | 46.531 | 5.5139 | 5.5139
PG32 | Passenger cars | Gasoline > 2.0 l | Passenger car | Motor Gasoline | Euro 1 and later | Euro 2 | 88.4648 | 11.9427 | Infras,2018 | P | G | 3 | 2 | Diesel | 2- 1305-1760 Kg | 61.2024 | 7.2525 | 7.2525
PG33 | Passenger cars | Gasoline > 2.0 l | Passenger car | Motor Gasoline | Euro 1 and later | Euro 3 | 88.4648 | 11.9427 | Infras,2018 | P | G | 3 | 3 | Diesel | 3- > 1760 Kg | 78.7198 | 9.3283 | 9.3283
PG34 | Passenger cars | Gasoline > 2.0 l | Passenger car | Motor Gasoline | Euro 1 and later | Euro 4 | 88.4648 | 11.9427 | Infras,2018 | P | G | 3 | 4
PG35 | Passenger cars | Gasoline > 2.0 l | Passenger car | Motor Gasoline | Euro 1 and later | Euro 5 | 88.4648 | 11.9427 | Infras,2018 | P | G | 3 | 5 |  | Buses
PG36 | Passenger cars | Gasoline > 2.0 l | Passenger car | Motor Gasoline | Euro 1 and later | Euro 6 | 88.4648 | 11.9427 | Infras,2018 | P | G | 3 | 6 |  | Coach Std <=18t | 265.5932 | 31.4728
PD10 | Passenger cars | Diesel < 1.4 l | Passenger car | Diesel Oil | Euro 4 and later | PRE-ECE | 44.773 | 5.3056 | Infras,2018 | P | D | 1 | 0
PD11 | Passenger cars | Diesel < 1.4 l | Passenger car | Diesel Oil | Euro 4 and later | Euro 1 | 44.773 | 5.3056 | Infras,2018 | P | D | 1 | 1 |  | HGV (heavy goods vehicles/trucks)
PD12 | Passenger cars | Diesel < 1.4 l | Passenger car | Diesel Oil | Euro 4 and later | Euro 2 | 44.773 | 5.3056 | Infras,2018 | P | D | 1 | 2 |  | RigidTruck <7,5t | 110.9486 | 13.1474 | 13.1474
PD13 | Passenger cars | Diesel < 1.4 l | Passenger car | Diesel Oil | Euro 4 and later | Euro 3 | 44.773 | 5.3056 | Infras,2018 | P | D | 1 | 3 |  | RigidTruck 7,5-12t | 167.8733 | 19.893 | 19.893
PD14 | Passenger cars | Diesel < 1.4 l | Passenger car | Diesel Oil | Euro 4 and later | Euro 4 | 44.773 | 5.3056 | Infras,2018 | P | D | 1 | 4 |  | RigidTruck >12-14t | 183.0378 | 21.69
PD15 | Passenger cars | Diesel < 1.4 l | Passenger car | Diesel Oil | Euro 4 and later | Euro 5 | 44.773 | 5.3056 | Infras,2018 | P | D | 1 | 5 |  | RigidTruck >14-20t | 222.2792 | 26.3401
PD16 | Passenger cars | Diesel < 1.4 l | Passenger car | Diesel Oil | Euro 4 and later | Euro 6 | 44.773 | 5.3056 | Infras,2018 | P | D | 1 | 6 |  | RigidTruck >20-26t | 282.2549 | 33.4472
PD20 | Passenger cars | Diesel < 1.4–2.0 l | Passenger car | Diesel Oil | Conventional | PRE-ECE | 57.6755 | 6.8345 | Infras,2018 | P | D | 2 | 0 |  | TT/AT >20-28t | 280.9854 | 33.2968
PD21 | Passenger cars | Diesel < 1.4–2.0 l | Passenger car | Diesel Oil | Euro 1 and later | Euro 1 | 57.6755 | 6.8345 | Infras,2018 | P | D | 2 | 1 |  | TT/AT >28-34t | 298.1322 | 35.3287
PD22 | Passenger cars | Diesel < 1.4–2.0 l | Passenger car | Diesel Oil | Euro 1 and later | Euro 2 | 57.6755 | 6.8345 | Infras,2018 | P | D | 2 | 2 |  | TT/AT >34-40t | 346.3388 | 41.0412
PD23 | Passenger cars | Diesel < 1.4–2.0 l | Passenger car | Diesel Oil | Euro 1 and later | Euro 3 | 57.6755 | 6.8345 | Infras,2018 | P | D | 2 | 3
PD24 | Passenger cars | Diesel < 1.4–2.0 l | Passenger car | Diesel Oil | Euro 1 and later | Euro 4 | 57.6755 | 6.8345 | Infras,2018 | P | D | 2 | 4 |  | Motorcycles
PD25 | Passenger cars | Diesel < 1.4–2.0 l | Passenger car | Diesel Oil | Euro 1 and later | Euro 5 | 57.6755 | 6.8345 | Infras,2018 | P | D | 2 | 5 |  | MC 4S <=150cc | 21.1113 | 2.85
PD26 | Passenger cars | Diesel < 1.4–2.0 l | Passenger car | Diesel Oil | Euro 1 and later | Euro 6 | 57.6755 | 6.8345 | Infras,2018 | P | D | 2 | 6 |  | MC 4S 151-250cc | 23.8774 | 3.2234
PD30 | Passenger cars | Diesel > 2.0 l | Passenger car | Diesel Oil | Conventional | PRE-ECE | 75.8106 | 8.9836 | Infras,2018 | P | D | 3 | 0 |  | MC 4S 251-750cc | 35.5447 | 4.7985
PD31 | Passenger cars | Diesel > 2.0 l | Passenger car | Diesel Oil | Euro 1 and later | Euro 1 | 75.8106 | 8.9836 | Infras,2018 | P | D | 3 | 1
PD32 | Passenger cars | Diesel > 2.0 l | Passenger car | Diesel Oil | Euro 1 and later | Euro 2 | 75.8106 | 8.9836 | Infras,2018 | P | D | 3 | 2 |  | Source: Infras, 2018
PD33 | Passenger cars | Diesel > 2.0 l | Passenger car | Diesel Oil | Euro 1 and later | Euro 3 | 75.8106 | 8.9836 | Infras,2018 | P | D | 3 | 3
PD34 | Passenger cars | Diesel > 2.0 l | Passenger car | Diesel Oil | Euro 1 and later | Euro 4 | 75.8106 | 8.9836 | Infras,2018 | P | D | 3 | 4
PD35 | Passenger cars | Diesel > 2.0 l | Passenger car | Diesel Oil | Euro 1 and later | Euro 5 | 75.8106 | 8.9836 | Infras,2018 | P | D | 3 | 5
PD36 | Passenger cars | Diesel > 2.0 l | Passenger car | Diesel Oil | Euro 1 and later | Euro 6 | 75.8106 | 8.9836 | Infras,2018 | P | D | 3 | 6
PL00 | Passenger cars | LPG | Passenger car | LPG | Conventional | PRE-ECE | 59 | 11.2985 | EMEP/EEA,2013 | P | L | 0 | 0
PL01 | Passenger cars | LPG | Passenger car | LPG | Euro 1 and later | Euro 1 | 57 | 10.9155 | EMEP/EEA,2013 | P | L | 0 | 1
PL02 | Passenger cars | LPG | Passenger car | LPG | Euro 1 and later | Euro 2 | 57 | 10.9155 | EMEP/EEA,2013 | P | L | 0 | 2
PL03 | Passenger cars | LPG | Passenger car | LPG | Euro 1 and later | Euro 3 | 57 | 10.9155 | EMEP/EEA,2013 | P | L | 0 | 3
PL04 | Passenger cars | LPG | Passenger car | LPG | Euro 1 and later | Euro 4 | 57 | 10.9155 | EMEP/EEA,2013 | P | L | 0 | 4
PL05 | Passenger cars | LPG | Passenger car | LPG | Euro 1 and later | Euro 5 | 57 | 10.9155 | EMEP/EEA,2013 | P | L | 0 | 5
PL06 | Passenger cars | LPG | Passenger car | LPG | Euro 1 and later | Euro 6 | 57 | 10.9155 | EMEP/EEA,2013 | P | L | 0 | 6
PC04 | Passenger cars | CNG | Passenger car | CNG | Euro 4 or higher | Euro 4 | 63 | 6.3 | EMEP/EEA,2013 | P | C | 0 | 4
PC05 | Passenger cars | CNG | Passenger car | CNG | Euro 4 or higher | Euro 5 | 63 | 6.3 | EMEP/EEA,2013 | P | C | 0 | 5
PC06 | Passenger cars | CNG | Passenger car | CNG | Euro 4 or higher | Euro 6 | 63 | 6.3 | EMEP/EEA,2013 | P | C | 0 | 6
PH14 | Passenger cars | Hybrid gasoline <1.4 l | Passenger car |  | Euro 4 |  | 34 | #N/A | EMEP/EEA,2013 | P | H | 1 | 4
PH24 | Passenger cars | Hybrid gasoline 1.4–2.0 l | Passenger car |  | Euro 4 |  | 34 | #N/A | EMEP/EEA,2013 | P | H | 2 | 4
PH34 | Passenger cars | Hybrid gasoline >2.0 l | Passenger car |  | Euro 4 |  | 34 | #N/A | EMEP/EEA,2013 | P | H | 3 | 4
TG10 | Light commercial veh. | Gasoline < 3.5 t | Trucks | Motor Gasoline | Conventional | PRE-ECE | 53.3879 | 7.2074 | EMEP/EEA,2013 | T | G | 1 | 0
TG11 | Light commercial veh. | Motor Gasoline_1- <1305 Kg | Trucks | Motor Gasoline | Euro 1 and later | Euro 1 | 53.3879 | 7.2074 | Infras,2018 | T | G | 1 | 1
TG21 | Light commercial veh. | Motor Gasoline_2- 1305-1760 Kg | Trucks | Motor Gasoline | Euro 1 and later | Euro 1 | 66.6152 | 8.993 | Infras,2018 | T | G | 2 | 1
TG31 | Light commercial veh. | Motor Gasoline_3- > 1760 Kg | Trucks | Motor Gasoline | Euro 1 and later | Euro 1 | 89.9602 | 12.1446 | Infras,2018 | T | G | 3 | 1
TG12 | Light commercial veh. | Gasoline < 3.5 t | Trucks | Motor Gasoline | Euro 1 and later | Euro 2 | 70 | 9.45 | EMEP/EEA,2013 | T | G | 1 | 2
TG13 | Light commercial veh. | Gasoline < 3.5 t | Trucks | Motor Gasoline | Euro 1 and later | Euro 3 | 70 | 9.45 | EMEP/EEA,2013 | T | G | 1 | 3
TG14 | Light commercial veh. | Gasoline < 3.5 t | Trucks | Motor Gasoline | Euro 1 and later | Euro 4 | 70 | 9.45 | EMEP/EEA,2013 | T | G | 1 | 4
TG15 | Light commercial veh. | Gasoline < 3.5 t | Trucks | Motor Gasoline | Euro 1 and later | Euro 4 | 70 | 9.45 | EMEP/EEA,2013 | T | G | 1 | 5
TG16 | Light commercial veh. | Gasoline < 3.5 t | Trucks | Motor Gasoline | Euro 1 and later | Euro 4 | 70 | 9.45 | EMEP/EEA,2013 | T | G | 1 | 6
TD10 | Light commercial veh. | Diesel < 3.5 t | Trucks | Diesel Oil | Conventional | PRE-ECE | 89 | 10.5465 | EMEP/EEA,2013 | T | D | 1 | 0
TD11 | Light commercial veh. | Diesel_1- <1305 Kg | Trucks | Diesel Oil | Euro 1 and later | Euro 1 | 46.531 | 5.5139 | Infras,2018 | T | D | 1 | 1
TD21 | Light commercial veh. | Diesel_2- 1305-1760 Kg | Trucks | Diesel Oil | Euro 1 and later | Euro 1 | 61.2024 | 7.2525 | Infras,2018 | T | D | 2 | 1
TD31 | Light commercial veh. | Diesel_3- > 1760 Kg | Trucks | Diesel Oil | Euro 1 and later | Euro 1 | 78.7198 | 9.3283 | Infras,2018 | T | D | 3 | 1
TD12 | Light commercial veh. | Diesel < 3.5 t | Trucks | Diesel Oil | Euro 1 and later | Euro 2 | 80 | 9.48 | EMEP/EEA,2013 | T | D | 1 | 2
TD13 | Light commercial veh. | Diesel < 3.5 t | Trucks | Diesel Oil | Euro 1 and later | Euro 3 | 80 | 9.48 | EMEP/EEA,2013 | T | D | 1 | 3
TD14 | Light commercial veh. | Diesel < 3.5 t | Trucks | Diesel Oil | Euro 1 and later | Euro 4 | 80 | 9.48 | EMEP/EEA,2013 | T | D | 1 | 4
TD15 | Light commercial veh. | Diesel < 3.5 t | Trucks | Diesel Oil | Euro 1 and later | Euro 4 | 80 | 9.48 | EMEP/EEA,2013 | T | D | 1 | 5
TD16 | Light commercial veh. | Diesel < 3.5 t | Trucks | Diesel Oil | Euro 1 and later | Euro 4 | 80 | 9.48 | EMEP/EEA,2013 | T | D | 1 | 6
TG40 | Heavy-duty trucks | Gasoline > 3.5 t | Trucks | Motor Gasoline | Conventional | PRE-ECE | 177 | 23.895 | EMEP/EEA,2013 | T | G | 4 | 0
TD40 | Heavy-duty trucks | <=7.5 t | Trucks | Diesel Oil | Conventional | PRE-ECE | 110.9486 | 13.1474 | Infras,2018 | T | D | 4 | 0
TD41 | Heavy-duty trucks | <=7.5 t | Trucks | Diesel Oil | Euro I and later | Euro 1 | 110.9486 | 13.1474 | Infras,2018 | T | D | 4 | 1
TD42 | Heavy-duty trucks | <=7.5 t | Trucks | Diesel Oil | Euro I and later | Euro 2 | 110.9486 | 13.1474 | Infras,2018 | T | D | 4 | 2
TD43 | Heavy-duty trucks | <=7.5 t | Trucks | Diesel Oil | Euro I and later | Euro 3 | 110.9486 | 13.1474 | Infras,2018 | T | D | 4 | 3
TD44 | Heavy-duty trucks | <=7.5 t | Trucks | Diesel Oil | Euro I and later | Euro 4 | 110.9486 | 13.1474 | Infras,2018 | T | D | 4 | 4
TD45 | Heavy-duty trucks | <=7.5 t | Trucks | Diesel Oil | Euro I and later | Euro 4 | 110.9486 | 13.1474 | Infras,2018 | T | D | 4 | 5
TD46 | Heavy-duty trucks | <=7.5 t | Trucks | Diesel Oil | Euro I and later | Euro 4 | 110.9486 | 13.1474 | Infras,2018 | T | D | 4 | 6
TD50 | Heavy-duty trucks | 7.5-12 t | Trucks | Diesel Oil | Conventional | PRE-ECE | 167.8733 | 19.893 | Infras,2018 | T | D | 5 | 0
TD51 | Heavy-duty trucks | 7.5-12 t | Trucks | Diesel Oil | Euro I and later | Euro 1 | 167.8733 | 19.893 | Infras,2018 | T | D | 5 | 1
TD52 | Heavy-duty trucks | 7.5-12 t | Trucks | Diesel Oil | Euro I and later | Euro 2 | 167.8733 | 19.893 | Infras,2018 | T | D | 5 | 2
TD53 | Heavy-duty trucks | 7.5-12 t | Trucks | Diesel Oil | Euro I and later | Euro 3 | 167.8733 | 19.893 | Infras,2018 | T | D | 5 | 3
TD54 | Heavy-duty trucks | 7.5-12 t | Trucks | Diesel Oil | Euro I and later | Euro 4 | 167.8733 | 19.893 | Infras,2018 | T | D | 5 | 4
TD55 | Heavy-duty trucks | 7.5-12 t | Trucks | Diesel Oil | Euro I and later | Euro 4 | 167.8733 | 19.893 | Infras,2018 | T | D | 5 | 5
TD56 | Heavy-duty trucks | 7.5-12 t | Trucks | Diesel Oil | Euro I and later | Euro 4 | 167.8733 | 19.893 | Infras,2018 | T | D | 5 | 6
TD60 | Heavy-duty trucks | 12-14 t | Trucks | Diesel Oil | Conventional | PRE-ECE | 183.0378 | 21.69 | Infras,2018 | T | D | 6 | 0
TD61 | Heavy-duty trucks | 12-14 t | Trucks | Diesel Oil | Euro I and later | Euro 1 | 183.0378 | 21.69 | Infras,2018 | T | D | 6 | 1
TD62 | Heavy-duty trucks | 12-14 t | Trucks | Diesel Oil | Euro I and later | Euro 2 | 183.0378 | 21.69 | Infras,2018 | T | D | 6 | 2
TD63 | Heavy-duty trucks | 12-14 t | Trucks | Diesel Oil | Euro I and later | Euro 3 | 183.0378 | 21.69 | Infras,2018 | T | D | 6 | 3
TD64 | Heavy-duty trucks | 12-14 t | Trucks | Diesel Oil | Euro I and later | Euro 4 | 183.0378 | 21.69 | Infras,2018 | T | D | 6 | 4
TD65 | Heavy-duty trucks | 12-14 t | Trucks | Diesel Oil | Euro I and later | Euro 4 | 183.0378 | 21.69 | Infras,2018 | T | D | 6 | 5
TD66 | Heavy-duty trucks | 12-14 t | Trucks | Diesel Oil | Euro I and later | Euro 4 | 183.0378 | 21.69 | Infras,2018 | T | D | 6 | 6
TD70 | Heavy-duty trucks | 14-20 t | Trucks | Diesel Oil | Conventional | PRE-ECE | 222.2792 | 26.3401 | Infras,2018 | T | D | 7 | 0
TD71 | Heavy-duty trucks | 14-20 t | Trucks | Diesel Oil | Euro I and later | Euro 1 | 222.2792 | 26.3401 | Infras,2018 | T | D | 7 | 1
TD81 | Heavy-duty trucks | 20-26 t | Trucks | Diesel Oil | Euro I and later | Euro 2 | 282.2549 | 33.4472 | Infras,2018 | T | D | 8 | 1
TD91 | Heavy-duty trucks | TT/AT 20-28 t | Trucks | Diesel Oil | Euro I and later | Euro 3 | 280.9854 | 33.2968 | Infras,2018 | T | D | 9 | 1
TD101 | Heavy-duty trucks | TT/AT 28-34 t | Trucks | Diesel Oil | Euro I and later | Euro 4 | 298.1322 | 35.3287 | Infras,2018 | T | D | 10 | 1
TD111 | Heavy-duty trucks | TT/AT 34-40 t | Trucks | Diesel Oil | Euro I and later | Euro 5 | 346.3388 | 41.0412 | Infras,2018 | T | D | 11 | 1
TD56 | Heavy-duty trucks | > 32 t | Trucks | Diesel Oil | Euro I and later | Euro 6 | 251 | 29.7435 | EMEP/EEA,2013 | T | D | 5 | 6
BC31 | Buses | Urban CNG buses | Bus | CNG | HD Euro I — 91/542/EEC Stage I | Euro 1 | 555 | 55.5 | EMEP/EEA,2013 | B | C | 3 | 1
BC32 | Buses | Urban CNG buses | Bus | CNG | HD Euro II — 91/542/EEC Stage II | Euro 2 | 515 | 51.5 | EMEP/EEA,2013 | B | C | 3 | 2
BC33 | Buses | Urban CNG buses | Bus | CNG | HD Euro III — 2000 Standards | Euro 3 | 455 | 45.5 | EMEP/EEA,2013 | B | C | 3 | 3
BC34 | Buses | Urban CNG buses | Bus | CNG | EEV | Euro 4 | 455 | 45.5 | EMEP/EEA,2013 | B | C | 3 | 4
BC35 | Buses | Urban CNG buses | Bus | CNG | EEV | Euro 5 | 455 | 45.5 | EMEP/EEA,2013 | B | C | 3 | 5
BC36 | Buses | Urban CNG buses | Bus | CNG | EEV | Euro 6 | 455 | 45.5 | EMEP/EEA,2013 | B | C | 3 | 6
BD20 | Buses | Urban buses, standard 3.5-15 t | Bus | Diesel Oil | Conventional | PRE-ECE | 270 | 31.995 | ifeu, 2016 | B | D | 2 | 0
BD21 | Buses | Urban buses, standard 3.5-15 t | Bus | Diesel Oil | Euro I and later | Euro 1 | 219 | 25.9515 | ifeu, 2016 | B | D | 2 | 1
BD22 | Buses | Urban buses, standard 3.5-15 t | Bus | Diesel Oil | Euro I and later | Euro 2 | 211 | 25.0035 | ifeu, 2016 | B | D | 2 | 2
BD23 | Buses | Urban buses, standard 3.5-15 t | Bus | Diesel Oil | Euro I and later | Euro 3 | 224 | 26.544 | ifeu, 2016 | B | D | 2 | 3
BD24 | Buses | Urban buses, standard 3.5-15 t | Bus | Diesel Oil | Euro I and later | Euro 4 | 207 | 24.5295 | ifeu, 2016 | B | D | 2 | 4
BD25 | Buses | Urban buses, standard 3.5-15 t | Bus | Diesel Oil | Euro I and later | Euro 4 | 207 | 24.5295 | ifeu, 2016 | B | D | 2 | 5
BD26 | Buses | Urban buses, standard 3.5-15 t | Bus | Diesel Oil | Euro I and later | Euro 4 | 207 | 24.5295 | ifeu, 2016 | B | D | 2 | 6
BD30 | Buses | Urban buses, standard 15–18 t | Bus | Diesel Oil | Conventional | PRE-ECE | 366 | 43.371 | EMEP/EEA,2013 | B | D | 3 | 0
BD31 | Buses | Urban buses, standard 15–18 t | Bus | Diesel Oil | Euro I and later | Euro 1 | 265.5932 | 31.4728 | Infras,2018 | B | D | 3 | 1
BD32 | Buses | Urban buses, standard 15–18 t | Bus | Diesel Oil | Euro I and later | Euro 2 | 301 | 35.6685 | EMEP/EEA,2013 | B | D | 3 | 2
BD33 | Buses | Urban buses, standard 15–18 t | Bus | Diesel Oil | Euro I and later | Euro 3 | 301 | 35.6685 | EMEP/EEA,2013 | B | D | 3 | 3
BD34 | Buses | Urban buses, standard 15–18 t | Bus | Diesel Oil | Euro I and later | Euro 4 | 301 | 35.6685 | EMEP/EEA,2013 | B | D | 3 | 4
BD35 | Buses | Urban buses, standard 15–18 t | Bus | Diesel Oil | Euro I and later | Euro 4 | 301 | 35.6685 | EMEP/EEA,2013 | B | D | 3 | 5
BD36 | Buses | Urban buses, standard 15–18 t | Bus | Diesel Oil | Euro I and later | Euro 4 | 301 | 35.6685 | EMEP/EEA,2013 | B | D | 3 | 6
BD40 | Buses | Coaches, standard <=18 t | Bus | Diesel Oil | Conventional | PRE-ECE | 263 | 31.1655 | EMEP/EEA,2013 | B | D | 4 | 0
BD41 | Buses | Coaches, standard <=18 t | Bus | Diesel Oil | Euro I and later | Euro 1 | 247 | 29.2695 | EMEP/EEA,2013 | B | D | 4 | 1
BD42 | Buses | Coaches, standard <=18 t | Bus | Diesel Oil | Euro I and later | Euro 2 | 247 | 29.2695 | EMEP/EEA,2013 | B | D | 4 | 2
BD43 | Buses | Coaches, standard <=18 t | Bus | Diesel Oil | Euro I and later | Euro 3 | 247 | 29.2695 | EMEP/EEA,2013 | B | D | 4 | 3
BD44 | Buses | Coaches, standard <=18 t | Bus | Diesel Oil | Euro I and later | Euro 4 | 247 | 29.2695 | EMEP/EEA,2013 | B | D | 4 | 4
BD55 | Buses | Coaches, standard <=18 t | Bus | Diesel Oil | Euro I and later | Euro 4 | 247 | 29.2695 | EMEP/EEA,2013 | B | D | 5 | 5
BD56 | Buses | Coaches, standard <=18 t | Bus | Diesel Oil | Euro I and later | Euro 4 | 247 | 29.2695 | EMEP/EEA,2013 | B | D | 5 | 6
| Motorbikes | all | Motorbikes | Motor Gasoline | Conventional |  |  | 0 | EMEP/EEA,2013
MG10 | Mopeds | 2-stroke < 50 cm³ | Motorbikes | Motor Gasoline | Conventional | PRE-ECE | 25 | 3.375 | EMEP/EEA,2013 | M | G | 1 | 0
MG11 | Mopeds | 2-stroke < 50 cm³ | Motorbikes | Motor Gasoline | Euro 1 | Euro 1 | 20 | 2.7 | EMEP/EEA,2013 | M | G | 1 | 1
MG12 | Mopeds | 2-stroke < 50 cm³ | Motorbikes | Motor Gasoline | Euro 2 | Euro 2 | 20 | 2.7 | EMEP/EEA,2013 | M | G | 1 | 2
MG13 | Mopeds | 2-stroke < 50 cm³ | Motorbikes | Motor Gasoline | Euro 3 | Euro 3 | 20 | 2.7 | EMEP/EEA,2013 | M | G | 1 | 3
MG14 | Mopeds | 2-stroke < 50 cm³ | Motorbikes | Motor Gasoline | Euro 3 | Euro 4 | 20 | 2.7 | EMEP/EEA,2013 | M | G | 1 | 4
MG20 | Mopeds | 4-stroke < 50 cm³ | Motorbikes | Motor Gasoline | Conventional | PRE-ECE | 25 | 3.375 | EMEP/EEA,2013 | M | G | 2 | 0
MG21 | Mopeds | 4-stroke < 50 cm³ | Motorbikes | Motor Gasoline | Euro 1 | Euro 1 | 20 | 2.7 | EMEP/EEA,2013 | M | G | 2 | 1
MG22 | Mopeds | 4-stroke < 50 cm³ | Motorbikes | Motor Gasoline | Euro 2 | Euro 2 | 20 | 2.7 | EMEP/EEA,2013 | M | G | 2 | 2
MG23 | Mopeds | 4-stroke < 50 cm³ | Motorbikes | Motor Gasoline | Euro 3 | Euro 3 | 20 | 2.7 | EMEP/EEA,2013 | M | G | 2 | 3
MG24 | Mopeds | 4-stroke < 50 cm³ | Motorbikes | Motor Gasoline | Euro 3 | Euro 4 | 20 | 2.7 | EMEP/EEA,2013 | M | G | 2 | 4
MG30 | Motorcycles | 2-stroke > 50 cm³ | Motorbikes | Motor Gasoline | Conventional | PRE-ECE | 33 | 4.455 | EMEP/EEA,2013 | M | G | 3 | 0
MG31 | Motorcycles | 2-stroke > 50 cm³ | Motorbikes | Motor Gasoline | Euro 1 | Euro 1 | 25 | 3.375 | EMEP/EEA,2013 | M | G | 3 | 1
MG32 | Motorcycles | 2-stroke > 50 cm³ | Motorbikes | Motor Gasoline | Euro 2 | Euro 2 | 23 | 3.105 | EMEP/EEA,2013 | M | G | 3 | 2
MG33 | Motorcycles | 2-stroke > 50 cm³ | Motorbikes | Motor Gasoline | Euro 3 | Euro 3 | 17 | 2.295 | EMEP/EEA,2013 | M | G | 3 | 3
MG34 | Motorcycles | 2-stroke > 50 cm³ | Motorbikes | Motor Gasoline | Euro 3 | Euro 4 | 17 | 2.295 | EMEP/EEA,2013 | M | G | 3 | 4
MG40 | Motorcycles | 4-stroke < 250 cm³ | Motorbikes | Motor Gasoline | Conventional | PRE-ECE | 23.8774 | 3.2234 | Infras,2018 | M | G | 4 | 0
MG41 | Motorcycles | 4-stroke < 250 cm³ | Motorbikes | Motor Gasoline | Euro 1 and later | Euro 1 | 23.8774 | 3.2234 | Infras,2018 | M | G | 4 | 1
MG42 | Motorcycles | 4-stroke < 250 cm³ | Motorbikes | Motor Gasoline | Euro 1 and later | Euro 2 | 23.8774 | 3.2234 | Infras,2018 | M | G | 4 | 2
MG43 | Motorcycles | 4-stroke < 250 cm³ | Motorbikes | Motor Gasoline | Euro 1 and later | Euro 3 | 23.8774 | 3.2234 | Infras,2018 | M | G | 4 | 3
MG44 | Motorcycles | 4-stroke < 250 cm³ | Motorbikes | Motor Gasoline | Euro 1 and later | Euro 4 | 23.8774 | 3.2234 | Infras,2018 | M | G | 4 | 4
MG50 | Motorcycles | 4-stroke 250–750 cm³ | Motorbikes | Motor Gasoline | Conventional | PRE-ECE | 35.5447 | 4.7985 | Infras,2018 | M | G | 5 | 0
MG51 | Motorcycles | 4-stroke 250–750 cm³ | Motorbikes | Motor Gasoline | Euro 1 and later | Euro 1 | 35.5447 | 4.7985 | Infras,2018 | M | G | 5 | 1
MG52 | Motorcycles | 4-stroke 250–750 cm³ | Motorbikes | Motor Gasoline | Euro 1 and later | Euro 2 | 35.5447 | 4.7985 | Infras,2018 | M | G | 5 | 2
MG53 | Motorcycles | 4-stroke 250–750 cm³ | Motorbikes | Motor Gasoline | Euro 1 and later | Euro 3 | 35.5447 | 4.7985 | Infras,2018 | M | G | 5 | 3
MG54 | Motorcycles | 4-stroke 250–750 cm³ | Motorbikes | Motor Gasoline | Euro 1 and later | Euro 4 | 35.5447 | 4.7985 | Infras,2018 | M | G | 5 | 4
MG60 | Motorcycles | 4-stroke > 750 cm³ | Motorbikes | Motor Gasoline | Conventional | PRE-ECE | 35.5447 | 4.7985 | Infras,2018 | M | G | 6 | 0
MG61 | Motorcycles | 4-stroke > 750 cm³ | Motorbikes | Motor Gasoline | Euro 1 and later | Euro 1 | 35.5447 | 4.7985 | Infras,2018 | M | G | 6 | 1
MG62 | Motorcycles | 4-stroke > 750 cm³ | Motorbikes | Motor Gasoline | Euro 1 and later | Euro 2 | 46 | 6.21 | EMEP/EEA,2013 | M | G | 6 | 2
MG63 | Motorcycles | 4-stroke > 750 cm³ | Motorbikes | Motor Gasoline | Euro 1 and later | Euro 3 | 46 | 6.21 | EMEP/EEA,2013 | M | G | 6 | 3
MG64 | Motorcycles | 4-stroke > 750 cm³ | Motorbikes | Motor Gasoline | Euro 1 and later | Euro 4 | 46 | 6.21 | EMEP/EEA,2013 | M | G | 6 | 4
Input specific fuel consumption sheet
The given default fuel consumption factors for specific fuel consumption of road vehicles is used for the sheet 1A3b Road. The factors are based on European data (see source) which is allocated to the vehicle types used in this tool. They can represent only a simplified estimation for other countries. More information can be found in the given sources.
The default factors should be changed only if better and reliable data are available and depict the reality of the country .

## Sources
| Description | Link
ICAO 2018 | Feasibility study on the use of sustainable aviation fuels 2018 | https://www.icao.int/environmental-protection/Documents/FeasabilityStudy_Kenya_Report-Web.pdf
IPCC 1996 | IPCC (1996): Revised 1996 IPCC Guidelines for National Greenhouse Gas Inventories | http://www.ipcc-nggip.iges.or.jp/public/gl/invs1.html
IPCC 2006 | IPCC (2006): CHAPTER 3. MOBILE COMBUSTION, p. 64 | http://www.ipcc-nggip.iges.or.jp/public/2006gl/pdf/2_Volume2/V2_3_Ch3_Mobile_Combustion.pdf
KNBS, 2018 | Economic Survey 2018 | https://www.knbs.or.ke/download/economic-survey-2018/
Infras, 2018 | Updated Transport Data in Kenya 2018 | https://www.changing-transport.org/publication/updated-transport-data-in-kenya-2018/

## Info NFR Codes
NFR Code | NFR Category | NFR Subcategory
1.A.3.a.i | Civil aviation | International bunkers
1.A.3.a.ii | Civil aviation | Domestic aviation
1.A.3.b.i | Road Transportation | Passenger car
1.A.3.b.ii | Road Transportation | Light duty trucks
1.A.3.b.iii | Road Transportation | Heavy duty trucks
1.A.3.b.iii | Road Transportation | Bus
1.A.3.b.iii | Road Transportation | Heavy duty trucks & bus
1.A.3.b.iv | Road Transportation | Motorcycles
1.A.3.c | Railways | Railways
1.A.3.c | Railways | Railways
1.A.3.d.i | Water-borne Navigation | International bunkers
1 A.3.d.ii | Water-borne Navigation | Domestic water-borne navigation
1 A.3.d.ii | Water-borne Navigation | Domestic water-borne navigation
1 A.3.d.ii | Water-borne Navigation | Domestic water-borne navigation
1 A.3.d.ii | Water-borne Navigation | Domestic water-borne navigation
1 A.3.e.i | Other Transportation | Pipeline Transport
1 A.3.e.ii | Other Transportation | Off-road
Source: IPCC, 2006